## Sheet1
Exercise Tapes (Ron 2.1) | [6 empty] | 2019-10-25 09:00 Jack Ghiselli |  |  |  |  | Original by Ron Williams
OBJECT | [6 empty] | SOURCE
Loc | End | length | op | a | b | d | Label: | op | A | B | D | Comments
* Card #01 (RW)
1 | 7 | 7 | , | 8 | 15 |  | BOOT1 | SW | BOOT2 | BOOT3 |  | * Set WMs in Card1
8 | 14 | 7 | , | 22 | 29 |  | BOOT2 | SW | BOOT4 | BOOT5
15 | 21 | 7 | , | 36 | 40 |  | BOOT3 | SW | BOOT6 | CDDATA
22 | 28 | 7 | L | 79 | 200 |  | BOOT4 | MLCWA | 79 | 200 |  | * Move Card #0 Instr to Memory 161-200
29 | 35 | 7 | , | 168 | 175 |  | BOOT5 | SW | BOOT6 | BOOT7
36 | 39 | 4 | B | 161 |  |  | BOOT6 | B | CLR01
40 | 39 | [5 empty] | * Instructions in Card #01
40 | 46 | 7 | , | 179 | 183 |  | CLR01 | SW | CLR04 | CLR05
47 | 53 | 7 | , | 187 | 195 |  | CLR02 | SW | CLR06 | CLR07
54 | 57 | 4 | , | 199 |  |  | CLR03 | SW | CLR08
58 | 61 | 4 | / | I99 |  |  | CLR04 | CS | 3999 |  |  | * Clear Storage (200-3999)
62 | 65 | 4 | H | 182 |  |  | CLR05 | SBR | CLR04+3 |  |  | * Adjust CS Instruction
66 | 73 | 8 | B | 179 | 200 | R | CLR06 | BCE | CLR05 | 200 | R | * Q: Loop if CS not finished
74 | 77 | 4 | 1 | 1 |  |  | CLR07 | R | 1 |  |  | * Read next Card, Branch to 1
78 | 79 | 2 |  | "bR" |  |  | CLR08 | DCW | "bR" |  |  | * Data (Space, R)
80 | 80 | 1 |  | "W" |  |  | CLR09 | DC | W
* Card #02 | [11 empty] | * Use WMs from First Card
1 | 7 | 7 | L | 66 | 359 |  |  | MLCAW | CARD | MEMORY |  | * Move Card Instr to Memory
8 | 14 | 7 | , | 340 | 341 |  |  | SW | MEM2 | MEM3
15 | 21 | 7 | , | 345 | 352 |  |  | SW | MEM4 | MEM5
22 | 28 | 7 | , | 353 | 357 |  |  | SW | MEM6 | MEM7
29 | 35 | 7 | , | 358 | 359 |  |  | SW | MEM8 | MEM9
36 | 39 | 4 | 1 | 1 |  |  |  | R | 1 |  |  | * Read next Card, Branch to 1
40 | 39
40 | 46 | 7 | L | 902 | N00 |  | START | MLCWA | GRPMK | BUFGM |  | * Groupmark/WM marks buffer end (2500)
47 | 47 | 1 | M |  |  |  |  | MLC |  |  |  | * Chain Last Data Character (2499)
48 | 51 | 4 | M | M99 |  |  |  | MLC | BUFEND |  |  | * Propagate to Fill Tape Buffer (1500-2498)
52 | 58 | 7 | N | 111 | 111 |  | HALT | NOP | 111 | 111
59 | 59 | 1 | . |  |  |  |  | HALT |  |  |  | * Period is 0-3-8 Punch
60 | 63 | 4 | S | 964 |  |  | GO | S | TP4ERRS |  |  | * Zero Counters
64 | 64 | 1 | S |  |  |  |  | S |  |  |  | * Zero Counters
65 | 65 | 1 | S |  |  |  |  | S |  |  |  | * Zero Counters
66 | 66 | 1 | S |  |  |  |  | S |  |  |  | * Zero Counters
* Card #03
1 | 7 | 7 | L | 68 | 388 |  |  | MLCAW | CARD | MEMORY |  | * Move Card Instr to Memory
8 | 14 | 7 | , | 361 | 362 |  |  | SW | MEM2 | MEM3
15 | 21 | 7 | , | 363 | 364 |  |  | SW | MEM4 | MEM5
22 | 28 | 7 | , | 369 | 374 |  |  | SW | MEM6 | MEM7
29 | 35 | 7 | , | 379 | 384 |  |  | SW | MEM8 | MEM9
36 | 39 | 4 | 1 | 1 |  |  |  | R | 1 |  |  | * Read next Card, Branch to 1
40 | 39
40 | 40 | 1 | S |  |  |  |  | S |  |  |  | * Zero Counters
41 | 41 | 1 | S |  |  |  |  | S |  |  |  | * Zero Counters
42 | 42 | 1 | S |  |  |  |  | S |  |  |  | * Zero Counters
43 | 43 | 1 | S |  |  |  |  | S |  |  |  | * Zero Counters
44 | 48 | 5 | B | 393 |  | B | DOTAPES | BSS | TAPE1 | B |  | * Go Write Tape 1 if SS B
49 | 53 | 5 | B | 476 |  | C | DOTP2 | BSS | TAPE2 | C |  | * Go Write Tape 2 if SS C
54 | 58 | 5 | B | 559 |  | D | DOTP3 | BSS | TAPE3 | D |  | * Go Write Tape 3 if SS D
59 | 63 | 5 | B | 642 |  | E | DOTP4 | BSS | TAPE4 | E |  | * Go Write Tape 4 if SS E
64 | 68 | 5 | B | 721 |  | G | DOTP5 | BSS | ENDREEL | G |  | * REWIND and HALT IF SS=G
* Card #04
1 | 7 | 7 | L | 77 | 426 |  |  | MLCAW | CARD | MEMORY |  | * Move Card Instr to Memory
8 | 14 | 7 | , | 393 | 397 |  |  | SW | MEM2 | MEM3
15 | 21 | 7 | , | 402 | 410 |  |  | SW | MEM4 | MEM5
22 | 28 | 7 | , | 415 | 420 |  |  | SW | MEM6 | MEM7
29 | 35 | 7 | , | 1 | 1 |  |  | SW | MEM8 | MEM9
36 | 39 | 4 | 1 | 1 |  |  |  | R | 1 |  |  | * Read next Card, Branch to 1
40 | 39
40 | 43 | 4 | B | 364 |  |  |  | B | DOTAPES |  |  | * Loop
44 | 47 | 4 | S | 904 |  |  | TAPE1 | S | CTR |  |  | * Zero Counter
48 | 52 | 5 | B | 721 |  | G | WT1 | BSS | ENDREEL | G
53 | 60 | 8 | M | %U1 | V00 | W |  | WT | %U1 | BUFFER |  | * Write Tape 1000 chars. % = 0-4-8 Punch
61 | 65 | 5 | B | 467 |  | K |  | B | ENDREEL1 | K |  | * BRANCH IF END OF REEL
66 | 70 | 5 | B | 446 |  | L |  | B | WT1ERR | L |  | * BRANCH IF TAPE WRITE ERROR
71 | 77 | 7 | A | 906 | 915 |  |  | A | ONE | TP1RECS |  | * Count Records Written
* Card #05
1 | 7 | 7 | L | 75 | 462 |  |  | MLCAW | CARD | MEMORY |  | * Move Card Instr to Memory
8 | 14 | 7 | , | 434 | 442 |  |  | SW | MEM2 | MEM3
15 | 21 | 7 | , | 446 | 453 |  |  | SW | MEM4 | MEM5
22 | 28 | 7 | , | 458 | 1 |  |  | SW | MEM6 | MEM7
29 | 35 | 7 | , | 1 | 1 |  |  | SW | MEM8 | MEM9
36 | 39 | 4 | 1 | 1 |  |  |  | R | 1 |  |  | * Read next Card, Branch to 1
40 | 39
40 | 46 | 7 | A | 906 | 904 |  | WT1A | A | ONE | CTR
47 | 54 | 8 | B | 397 | 903 | 0 |  | BCE | WT1 | CTRHI | 0 | * Loop until 10X
55 | 58 | 4 | B | 369 |  |  |  | B | DOTP2 |  |  | * Next Tape
59 | 65 | 7 | A | 906 | 922 |  | WT1ERR | A | ONE | TP1ERRS |  | * Count Write Errors
66 | 70 | 5 | U | %U1 |  | B |  | BSP | 1 |  |  | * Backspace Tape
71 | 75 | 5 | U | %U1 |  | E |  | SKP | 1 |  |  | * Skip and Erase Tape (3 inches)
* Card #06
1 | 7 | 7 | L | 74 | 497 |  |  | MLCAW | CARD | MEMORY |  | * Move Card Instr to Memory
8 | 14 | 7 | , | 467 | 472 |  |  | SW | MEM2 | MEM3
15 | 21 | 7 | , | 476 | 480 |  |  | SW | MEM4 | MEM5
22 | 28 | 7 | , | 485 | 493 |  |  | SW | MEM6 | MEM7
29 | 35 | 7 | , | 1 | 1 |  |  | SW | MEM8 | MEM9
36 | 39 | 4 | 1 | 1 |  |  |  | R | 1 |  |  | * Read next Card, Branch to 1
40 | 39
40 | 43 | 4 | B | 427 |  |  |  | B | WT1A |  |  | * Retry Write
44 | 48 | 5 | U | %U1 |  | B | ENDREEL1 | BSP | 1 |  |  | * Backspace Tape
49 | 52 | 4 | B | 721 |  |  |  | B | ENDREEL
53 | 56 | 4 | S | 904 |  |  | TAPE2 | S | CTR |  |  | * Zero Counter
57 | 61 | 5 | B | 721 |  | G | WT2 | BSS | ENDREEL | G
62 | 69 | 8 | M | %U2 | V00 | W |  | WT | %U2 | BUFFER |  | * Write Tape 1000 chars. % = 0-4-8 Punch
70 | 74 | 5 | B | 550 |  | K |  | B | ENDREEL2 | K |  | * BRANCH IF END OF REEL
* Card #07
1 | 7 | 7 | L | 77 | 535 |  |  | MLCAW | CARD | MEMORY |  | * Move Card Instr to Memory
8 | 14 | 7 | , | 503 | 510 |  |  | SW | MEM2 | MEM3
15 | 21 | 7 | , | 517 | 525 |  |  | SW | MEM4 | MEM5
22 | 28 | 7 | , | 529 | 1 |  |  | SW | MEM6 | MEM7
29 | 35 | 7 | , | 1 | 1 |  |  | SW | MEM8 | MEM9
36 | 39 | 4 | 1 | 1 |  |  |  | R | 1 |  |  | * Read next Card, Branch to 1
40 | 39
40 | 44 | 5 | B | 529 |  | L |  | B | WT2ERR | L |  | * BRANCH IF TAPE WRITE ERROR
45 | 51 | 7 | A | 906 | 929 |  |  | A | ONE | TP2RECS |  | * Count Records Written
52 | 58 | 7 | A | 906 | 904 |  | WT2A | A | ONE | CTR
59 | 66 | 8 | B | 480 | 903 | 0 |  | BCE | WT2 | CTRHI | 0 | * Loop until 10X
67 | 70 | 4 | B | 374 |  |  |  | B | DOTP3 |  |  | * Next Tape
71 | 77 | 7 | A | 906 | 936 |  | WT2ERR | A | ONE | TP2ERRS |  | * Count Write Errors
* Card #08
1 | 7 | 7 | L | 71 | 567 |  |  | MLCAW | CARD | MEMORY |  | * Move Card Instr to Memory
8 | 14 | 7 | , | 541 | 546 |  |  | SW | MEM2 | MEM3
15 | 21 | 7 | , | 550 | 555 |  |  | SW | MEM4 | MEM5
22 | 28 | 7 | , | 559 | 563 |  |  | SW | MEM6 | MEM7
29 | 35 | 7 | , | 1 | 1 |  |  | SW | MEM8 | MEM9
36 | 39 | 4 | 1 | 1 |  |  |  | R | 1 |  |  | * Read next Card, Branch to 1
40 | 39
40 | 44 | 5 | U | %U2 |  | B |  | BSP | 2 |  |  | * Backspace Tape
45 | 49 | 5 | U | %U2 |  | E |  | SKP | 2 |  |  | * Skip and Erase Tape (3 inches)
50 | 53 | 4 | B | 510 |  |  |  | B | WT2A |  |  | * Retry Write
54 | 58 | 5 | U | %U2 |  | B | ENDREEL2 | BSP | 2 |  |  | * Backspace Tape
59 | 62 | 4 | B | 721 |  |  |  | B | ENDREEL
63 | 66 | 4 | S | 904 |  |  | TAPE3 | S | CTR |  |  | * Zero Counter
67 | 71 | 5 | B | 721 |  | G | WT3 | BSS | ENDREEL | G
* Card #09
1 | 7 | 7 | L | 71 | 599 |  |  | MLCAW | CARD | MEMORY |  | * Move Card Instr to Memory
8 | 14 | 7 | , | 576 | 581 |  |  | SW | MEM2 | MEM3
15 | 21 | 7 | , | 586 | 593 |  |  | SW | MEM4 | MEM5
22 | 28 | 7 | , | 1 | 1 |  |  | SW | MEM6 | MEM7
29 | 35 | 7 | , | 1 | 1 |  |  | SW | MEM8 | MEM9
36 | 39 | 4 | 1 | 1 |  |  |  | R | 1 |  |  | * Read next Card, Branch to 1
40 | 39
40 | 47 | 8 | M | %U3 | V00 | W |  | WT | %U3 | BUFFER |  | * Write Tape 1000 chars. % = 0-4-8 Punch
48 | 52 | 5 | B | 633 |  | K |  | B | ENDREEL3 | K |  | * BRANCH IF END OF REEL
53 | 57 | 5 | B | 612 |  | L |  | B | WT3ERR | L |  | * BRANCH IF TAPE WRITE ERROR
58 | 64 | 7 | A | 906 | 943 |  |  | A | ONE | TP3RECS |  | * Count Records Written
65 | 71 | 7 | A | 906 | 904 |  | WT3A | A | ONE | CTR
* Card #10
1 | 7 | 7 | L | 77 | 637 |  |  | MLCAW | CARD | MEMORY |  | * Move Card Instr to Memory
8 | 14 | 7 | , | 608 | 612 |  |  | SW | MEM2 | MEM3
15 | 21 | 7 | , | 619 | 624 |  |  | SW | MEM4 | MEM5
22 | 28 | 7 | , | 629 | 633 |  |  | SW | MEM6 | MEM7
29 | 35 | 7 | , | 1 | 1 |  |  | SW | MEM8 | MEM9
36 | 39 | 4 | 1 | 1 |  |  |  | R | 1 |  |  | * Read next Card, Branch to 1
40 | 39
40 | 47 | 8 | B | 563 | 903 | 0 |  | BCE | WT3 | CTRHI | 0 | * Loop until 10X
48 | 51 | 4 | B | 379 |  |  |  | B | DOTP4 |  |  | * Next Tape
52 | 58 | 7 | A | 906 | 950 |  | WT3ERR | A | ONE | TP3ERRS |  | * Count Write Errors
59 | 63 | 5 | U | %U3 |  | B |  | BSP | 3 |  |  | * Backspace Tape
64 | 68 | 5 | U | %U3 |  | E |  | SKP | 3 |  |  | * Skip and Erase Tape (3 inches)
69 | 72 | 4 | B | 593 |  |  |  | B | WT3A |  |  | * Retry Write
73 | 77 | 5 | U | %U3+E408 |  | B | ENDREEL3 | BSP | 3 |  |  | * Backspace Tape
* Card #11
1 | 7 | 7 | L | 77 | 675 |  |  | MLCAW | CARD | MEMORY |  | * Move Card Instr to Memory
8 | 14 | 7 | , | 642 | 646 |  |  | SW | MEM2 | MEM3
15 | 21 | 7 | , | 651 | 659 |  |  | SW | MEM4 | MEM5
22 | 28 | 7 | , | 664 | 669 |  |  | SW | MEM6 | MEM7
29 | 35 | 7 | , | 1 | 1 |  |  | SW | MEM8 | MEM9
36 | 39 | 4 | 1 | 1 |  |  |  | R | 1 |  |  | * Read next Card, Branch to 1
40 | 39
40 | 43 | 4 | B | 721 |  |  |  | B | ENDREEL
44 | 47 | 4 | S | 904 |  |  | TAPE4 | S | CTR |  |  | * Zero Counter
48 | 52 | 5 | B | 721 |  | G | WT4 | BSS | ENDREEL | G
53 | 60 | 8 | M | %U4 | V00 | W |  | WT | %U4 | BUFFER |  | * Write Tape 1000 chars. % = 0-4-8 Punch
61 | 65 | 5 | B | 716 |  | K |  | B | ENDREEL4 | K |  | * BRANCH IF END OF REEL
66 | 70 | 5 | B | 695 |  | L |  | B | WT4ERR | L |  | * BRANCH IF TAPE WRITE ERROR
71 | 77 | 7 | A | 906 | 957 |  |  | A | ONE | TP4RECS |  | * Count Records Written
* Card #12
1 | 7 | 7 | L | 75 | 711 |  |  | MLCAW | CARD | MEMORY |  | * Move Card Instr to Memory
8 | 14 | 7 | , | 683 | 691 |  |  | SW | MEM2 | MEM3
15 | 21 | 7 | , | 695 | 702 |  |  | SW | MEM4 | MEM5
22 | 28 | 7 | , | 707 | 1 |  |  | SW | MEM6 | MEM7
29 | 35 | 7 | , | 1 | 1 |  |  | SW | MEM8 | MEM9
36 | 39 | 4 | 1 | 1 |  |  |  | R | 1 |  |  | * Read next Card, Branch to 1
40 | 39
40 | 46 | 7 | A | 906 | 904 |  | WT4A | A | ONE | CTR
47 | 54 | 8 | B | 646 | 903 | 0 |  | BCE | WT4 | CTRHI | 0 | * Loop until 10X
55 | 58 | 4 | B | 384 |  |  |  | B | DOTP5 |  |  | * Next Tape
59 | 65 | 7 | A | 906 | 964 |  | WT4ERR | A | ONE | TP4ERRS |  | * Count Write Errors
66 | 70 | 5 | U | %U4 |  | B |  | BSP | 4 |  |  | * Backspace Tape
71 | 75 | 5 | U | %U4 |  | E |  | SKP | 4 |  |  | * Skip and Erase Tape (3 inches)
* Card #13
1 | 7 | 7 | L | 73 | 745 |  |  | MLCAW | CARD | MEMORY |  | * Move Card Instr to Memory
8 | 14 | 7 | , | 716 | 721 |  |  | SW | MEM2 | MEM3
15 | 21 | 7 | , | 726 | 731 |  |  | SW | MEM4 | MEM5
22 | 28 | 7 | , | 736 | 741 |  |  | SW | MEM6 | MEM7
29 | 35 | 7 | , | 1 | 1 |  |  | SW | MEM8 | MEM9
36 | 39 | 4 | 1 | 1 |  |  |  | R | 1 |  |  | * Read next Card, Branch to 1
40 | 39
40 | 43 | 4 | B | 676 |  |  |  | B | WT4A |  |  | * Retry Write
44 | 48 | 5 | U | %U4 |  | B | ENDREEL4 | BSP | 4 |  |  | * Backspace Tape
49 | 53 | 5 | B | 755 |  | B | ENDREEL | BSS | RWD1 | B |  | * Rewind Tape 1
54 | 58 | 5 | B | 769 |  | C | ENDR02 | BSS | RWD2 | C |  | * Rewind Tape 2
59 | 63 | 5 | B | 783 |  | D | ENDR03 | BSS | RWD3 | D |  | * Rewind Tape 3
64 | 68 | 5 | B | 797 |  | E | ENDR04 | BSS | RWD4 | E |  | * Rewind Tape 4
69 | 73 | 5 | B | ǂ01 |  | F | ENDR05 | BSS | PRINT | F |  | * SS=F MEANS PRINT TOTALS
* Card #14
1 | 7 | 7 | L | 76 | 782 |  |  | MLCAW | CARD | MEMORY |  | * Move Card Instr to Memory
8 | 14 | 7 | , | 751 | 755 |  |  | SW | MEM2 | MEM3
15 | 21 | 7 | , | 760 | 765 |  |  | SW | MEM4 | MEM5
22 | 28 | 7 | , | 769 | 774 |  |  | SW | MEM6 | MEM7
29 | 35 | 7 | , | 779 | 1 |  |  | SW | MEM8 | MEM9
36 | 39 | 4 | 1 | 1 |  |  |  | R | 1 |  |  | * Read next Card, Branch to 1
40 | 39
40 | 44 | 5 | B | 345 |  | G | GOHALT | BSS | HALT | G |  | * SS=G MEANS HALT
45 | 48 | 4 | B | 353 |  |  |  | B | GO |  |  | * ELSE KEEP GOING
49 | 53 | 5 | U | %U1 |  | M | RWD1 | WTM | 1 |  |  | * Write Tape Mark
54 | 58 | 5 | U | %U1 |  | R |  | RWD | %U1 |  |  | * Rewind The Tape
59 | 62 | 4 | B | 726 |  |  |  | B | ENDR02
63 | 67 | 5 | U | %U2 |  | M | RWD2 | WTM | 2 |  |  | * Write Tape Mark
68 | 72 | 5 | U | %U2 |  | R |  | RWD | %U2 |  |  | * Rewind The Tape
73 | 76 | 4 | B | 731 |  |  |  | B | ENDR03
* Card #15 (Modif)
1 | 7 | 7 | L | 68 | 811 |  |  | MLCAW | CARD | MEMORY |  | * Move Card Instr to Memory
8 | 14 | 7 | , | 788 | 793 |  |  | SW | MEM2 | MEM3
15 | 21 | 7 | , | 797 | 802 |  |  | SW | MEM4 | MEM5
22 | 28 | 7 | , | 807 | 811 |  |  | SW | MEM6 | MEM7
29 | 35 | 7 | , | 1 | 1 |  |  | SW | MEM8 | MEM9
36 | 39 | 4 | 1 | 1 |  |  |  | R | 1 |  |  | * Read next Card, Branch to 1
40 | 39
40 | 44 | 5 | U | %U3 |  | M | RWD3 | WTM | 3 |  |  | * Write Tape Mark
45 | 49 | 5 | U | %U3 |  | R |  | RWD | %U3 |  |  | * Rewind The Tape
50 | 53 | 4 | B | 736 |  |  |  | B | ENDR04
54 | 58 | 5 | U | %U4 |  | M | RWD4 | WTM | 4 |  |  | * Write Tape Mark
59 | 63 | 5 | U | %U4 |  | R |  | RWD | %U4 |  |  | * Rewind The Tape
64 | 67 | 4 | B | 741 |  |  |  | B | ENDR05
68 | 68 | 1 |  | "0" |  |  |  | DCW | "0" |  |  | * WM After last instruction
* Card #16 (was #19)
1 | 7 | 7 | L | 61 | 922 |  |  | MLCAW | CARD | MEMORY |  | * Move Card Instr to Memory
8 | 14 | 7 | , | 902 | 903 |  |  | SW | MEM2 | MEM3
15 | 21 | 7 | , | 906 | 907 |  |  | SW | MEM4 | MEM5
22 | 28 | 7 | , | 908 | 909 |  |  | SW | MEM6 | MEM7
29 | 35 | 7 | , | 916 | 1 |  |  | SW | MEM8 | MEM9
36 | 39 | 4 | 1 | 1 |  |  |  | R | 1 |  |  | * Read next Card, Branch to 1
40 | 39
40 | 40 | 1 |  | "9" |  |  | BUFDATA | DCW | "9" |  |  | * DATA TO FILL BUFFER
41 | 41 | 1 |  | "¥" |  |  | GRPMK | DCW | "¥" |  |  | * Group Mark = 12-7-8 Punch
42 | 41 | [5 empty] | CTRHI | EQU | * |  |  | * High Byte of Counter
42 | 43 | 2 |  | "00" |  |  | CTR | DCW | "00" |  |  | * Counter
44 | 44 | 1 |  | "0" |  |  | ZERO | DC | "0" |  |  | * Value 0 (No WM)
45 | 45 | 1 |  | "1" |  |  | ONE | DCW | "1" |  |  | * Value 1
46 | 46 | 1 |  | "2" |  |  | TWO | DCW | "2" |  |  | * Value 2
47 | 47 | 1 |  | "3" |  |  | THREE | DCW | "3" |  |  | * Value 3
48 | 54 | 7 |  | "0000000" |  |  | TP1RECS | DCW | "0000000" |  |  | * Count of Records Written
55 | 61 | 7 |  | "0000000" |  |  | TP1ERRS | DCW | "0000000" |  |  | * Count of Write Errors
* Card #17 (was #20)
1 | 7 | 7 | L | 74 | 957 |  |  | MLCAW | CARD | MEMORY |  | * Move Card Instr to Memory
8 | 14 | 7 | , | 930 | 937 |  |  | SW | MEM2 | MEM3
15 | 21 | 7 | , | 944 | 951 |  |  | SW | MEM4 | MEM5
22 | 28 | 7 | , | 1 | 1 |  |  | SW | MEM6 | MEM7
29 | 35 | 7 | , | 1 | 1 |  |  | SW | MEM8 | MEM9
36 | 39 | 4 | 1 | 1 |  |  |  | R | 1 |  |  | * Read next Card, Branch to 1
40 | 39
40 | 46 | 7 |  | "0000000" |  |  | TP2RECS | DCW | "0000000" |  |  | * Count of Records Written
47 | 53 | 7 |  | "0000000" |  |  | TP2ERRS | DCW | "0000000" |  |  | * Count of Write Errors
54 | 60 | 7 |  | "0000000" |  |  | TP3RECS | DCW | "0000000" |  |  | * Count of Records Written
61 | 67 | 7 |  | "0000000" |  |  | TP3ERRS | DCW | "0000000" |  |  | * Count of Write Errors
68 | 74 | 7 |  | "0000000" |  |  | TP4RECS | DCW | "0000000" |  |  | * Count of Records Written
* Card#18 (was #21)
1 | 7 | 7 | L | 75 | 993 |  |  | MLCAW | CARD | MEMORY |  | * Move Card Instr to Memory
8 | 14 | 7 | , | 965 | 979 |  |  | SW | MEM2 | MEM3
15 | 21 | 7 | , | 993 | V00 |  |  | SW | MEM4 | MEM5
22 | 28 | 7 | , | 1 | 1 |  |  | SW | MEM6 | MEM7
29 | 35 | 7 | , | 1 | 1 |  |  | SW | MEM8 | MEM9
36 | 39 | 4 | 1 | 1 |  |  |  | R | 1 |  |  | * Read next Card, Branch to 1
40 | 39
40 | 46 | 7 |  | "0000000" |  |  | TP4ERRS | DCW | "0000000" |  |  | * Count of Write Errors
47 | 60 | 14 |  | "----TAPE4----b" |  |  | PRTHD1 | DCW | "----TAPE4----b"
61 | 74 | 14 |  | "WRITESbERRORSb" |  |  | PRTHD2 | DCW | "WRITESbERRORSb"
75 | 75 | 1 |  | "0" |  |  | PRTFLAG | DCW | "0"
* Card #19 (new)
1 | 7 | 7 | L | 73 | ǂ34 |  |  | MLCAW | CARD | MEMORY |  | * Move Card Instr to Memory
8 | 14 | 7 | , | ǂ09 | ǂ13 |  |  | SW | MEM2 | MEM3
15 | 21 | 7 | , | ǂ20 | ǂ21 |  |  | SW | MEM4 | MEM5
22 | 28 | 7 | , | ǂ28 | 1 |  |  | SW | MEM6 | MEM7
29 | 35 | 7 | , | 1 | 1 |  |  | SW | MEM8 | MEM9
36 | 39 | 4 | 1 | 1 |  |  |  | R | 1 |  |  | * Read next Card, Branch to 1
40 | 39
40 | 47 | 8 | B | ǂ79 | 993 | 1 | PRINT | BCE | PRTSTATS | PRTFLAG | 1 | * Record Mark ǂ = 0-2-8 Punch
48 | 51 | 4 | , | 201 |  |  |  | SW | 201 |  |  | * WM to stop Print Area Propagation
52 | 58 | 7 | M | /61 | 224 |  |  | MLC | HD0 | 224
59 | 59 | 1 | 2 |  |  |  |  | W
60 | 66 | 7 | M | 978 | 257 |  |  | MLC | PRTHD1 | PRTEND
67 | 73 | 7 | M | 257 | 243 |  |  | MLC | PRTEND | PRTEND-14 |  | * Propagate into Print Area
* Card #20 (new)
1 | 7 | 7 | L | 76 | ǂ71 |  |  | MLCAW | CARD | MEMORY |  | * Move Card Instr to Memory
8 | 14 | 7 | , | 1 | ǂ42 |  |  | SW | MEM2 | MEM3
15 | 21 | 7 | , | ǂ49 | ǂ56 |  |  | SW | MEM4 | MEM5
22 | 28 | 7 | , | ǂ57 | ǂ64 |  |  | SW | MEM6 | MEM7
29 | 35 | 7 | , | ǂ71 | 1 |  |  | SW | MEM8 | MEM9
36 | 39 | 4 | 1 | 1 |  |  |  | R | 1 |  |  | * Read next Card, Branch to 1
40 | 39
40 | 46 | 7 | M | 906 | 210 |  |  | MLC | ONE | HD1TP1 |  | * Plug Tape #
47 | 53 | 7 | M | 907 | 224 |  |  | MLC | TWO | HD1TP2 |  | * Plug Tape #
54 | 60 | 7 | M | 908 | 238 |  |  | MLC | THREE | HD1TP3 |  | * Plug Tape #
61 | 61 | 1 | 2 |  |  |  |  | W |  |  |  | * Print Header Line 1
62 | 68 | 7 | M | 992 | 257 |  |  | MLC | PRTHD2 | PRTEND
69 | 75 | 7 | M | 257 | 243 |  |  | MLC | PRTEND | PRTEND-14 |  | * Propagate into Print Area
76 | 76 | 1 | 2 |  |  |  |  | W |  |  |  | * Print Header Line 2
* Card #21 (new)
1 | 7 | 7 | L | 74 | /06 |  |  | MLCAW | CARD | MEMORY |  | * Move Card Instr to Memory
8 | 14 | 7 | , | ǂ79 | ǂ86 |  |  | SW | MEM2 | MEM3
15 | 21 | 7 | , | ǂ93 | /00 |  |  | SW | MEM4 | MEM5
22 | 28 | 7 | , | 1 | 1 |  |  | SW | MEM6 | MEM7
29 | 35 | 7 | , | 1 | 1 |  |  | SW | MEM8 | MEM9
36 | 39 | 4 | 1 | 1 |  |  |  | R | 1 |  |  | * Read next Card, Branch to 1
40 | 39
40 | 46 | 7 | M | 906 | 993 |  |  | MLC | ONE | PRTFLAG |  | * Set Flag: Header has been printed
47 | 53 | 7 | Z | 915 | 207 |  | PRTSTATS | MVS | TP1RECS | PTP1RECS |  | * Statistic to Print
54 | 60 | 7 | Z | 922 | 214 |  |  | MVS | TP1ERRS | PTP1ERRS
61 | 67 | 7 | Z | 929 | 221 |  |  | MVS | TP2RECS | PTP2RECS
68 | 74 | 7 | Z | 936 | 228 |  |  | MVS | TP2ERRS | PTP2ERRS
* Card #22 (new)
1 | 7 | 7 | L | 71 | /38 |  |  | MLCAW | CARD | MEMORY |  | * Move Card Instr to Memory
8 | 14 | 7 | , | /14 | /21 |  |  | SW | MEM2 | MEM3
15 | 21 | 7 | , | /28 | /35 |  |  | SW | MEM4 | MEM5
22 | 28 | 7 | , | 1 | 1 |  |  | SW | MEM6 | MEM7
29 | 35 | 7 | , | 1 | 1 |  |  | SW | MEM8 | MEM9
36 | 39 | 4 | 1 | 1 |  |  |  | R | 1 |  |  | * Read next Card, Branch to 1
40 | 39
40 | 46 | 7 | Z | 943 | 235 |  |  | MVS | TP3RECS | PTP3RECS
47 | 53 | 7 | Z | 950 | 242 |  |  | MVS | TP3ERRS | PTP3ERRS
54 | 60 | 7 | Z | 957 | 249 |  |  | MVS | TP4RECS | PTP4RECS
61 | 67 | 7 | Z | 964 | 256 |  |  | MVS | TP4ERRS | PTP4ERRS
68 | 71 | 4 | 2 | 746 |  |  |  | W | GOHALT |  |  | * Print and start next pass
* Card #23 (new)
1 | 7 | 7 | L | 62 | /61 |  |  | MLCAW | CARD | MEMORY |  | * Move Card Instr to Memory
8 | 14 | 7 | , | V00 | 1 |  |  | SW | MEM2 | MEM3 |  | * SW in Tape Buffer
15 | 21 | 7 | , | 1 | 1 |  |  | SW | MEM4 | MEM5
22 | 28 | 7 | , | 1 | 1 |  |  | SW | MEM6 | MEM7
29 | 35 | 7 | , | 1 | 1 |  |  | SW | MEM8 | MEM9
36 | 39 | 4 | B | 333 |  |  |  | B | START |  |  | * START THE MAIN PROGRAM
40 | 39
40 | 62 | 23 |  | "Exer..." |  |  | HD0 | DCW | "EXERCISE TAPES - RON2.1" |  |  | * WM After last instruction
* The NewTapes2 Program in memory
* Instructions from Card #01 | [6 empty] | * CLEAR STORAGE ROUTINE
161 | 167 | 7 | , | 179 | 183 |  | CLR01 | SW | CLR04 | CLR05
168 | 174 | 7 | , | 187 | 195 |  | CLR02 | SW | CLR06 | CLR07
175 | 178 | 4 | , | 199 |  |  | CLR03 | SW | CLR08 |  |  | * I9I = 15,999
179 | 182 | 4 | / | I99 |  |  | CLR04 | CS | 3999 |  |  | * Clear Storage (200-3999)
183 | 186 | 4 | H | 182 |  |  | CLR05 | SBR | CLR04+3 |  |  | * Adjust CS Instruction
187 | 194 | 8 | B | 179 | 200 | R | CLR06 | BCE | CLR05 | 200 | R | * Q: Loop if CS not finished
195 | 198 | 4 | 1 | 1 |  |  | CLR07 | R | 1 |  |  | * Read next Card, Branch to 1
199 | 200 | 2 |  | "bR" |  |  | CLR08 | DCW | "bR" |  |  | * Data (Space, R)
201 | 200
* MAIN PROGRAM
* From Card #02
333 | 339 | 7 | L | 902 | N00 |  | START | MLCWA | GRPMK | BUFGM |  | * Groupmark/WM marks buffer end (2500)
340 | 340 | 1 | M |  |  |  |  | MLC |  |  |  | * Chain Last Data Character (2499)
341 | 344 | 4 | M | M99 |  |  |  | MLC | BUFEND |  |  | * Propagate to Fill Tape Buffer (1500-2498)
345 | 351 | 7 | N | 111 | 111 |  | HALT | NOP | 111 | 111 |  | * Futer SW in Tape Buffer, CS 0-199
352 | 352 | 1 | . |  |  |  |  | HALT |  |  |  | * Period is 0-3-8 Punch
353 | 356 | 4 | S | 964 |  |  | GO | S | TP4ERRS |  |  | * Zero Counters
357 | 357 | 1 | S |  |  |  |  | S |  |  |  | * Zero Counters
358 | 358 | 1 | S |  |  |  |  | S |  |  |  | * Zero Counters
359 | 359 | 1 | S |  |  |  |  | S |  |  |  | * Zero Counters
360 | 359 | [5 empty] | * From Card #03
360 | 360 | 1 | S |  |  |  |  | S |  |  |  | * Zero Counters
361 | 361 | 1 | S |  |  |  |  | S |  |  |  | * Zero Counters
362 | 362 | 1 | S |  |  |  |  | S |  |  |  | * Zero Counters
363 | 363 | 1 | S |  |  |  |  | S |  |  |  | * Zero Counters
364 | 368 | 5 | B | 393 |  | B | DOTAPES | BSS | TAPE1 | B |  | * Go Write Tape 1 if SS B
369 | 373 | 5 | B | 476 |  | C | DOTP2 | BSS | TAPE2 | C |  | * Go Write Tape 2 if SS C
374 | 378 | 5 | B | 559 |  | D | DOTP3 | BSS | TAPE3 | D |  | * Go Write Tape 3 if SS D
379 | 383 | 5 | B | 642 |  | E | DOTP4 | BSS | TAPE4 | E |  | * Go Write Tape 4 if SS E
384 | 388 | 5 | B | 721 |  | G | DOTP5 | BSS | ENDREEL | G |  | * REWIND and HALT IF SS=G
389 | 388 | [5 empty] | * From Card #04
389 | 392 | 4 | B | 364 |  |  |  | B | DOTAPES |  |  | * Loop
393 | 396 | 4 | S | 904 |  |  | TAPE1 | S | CTR |  |  | * Zero Counter
397 | 401 | 5 | B | 721 |  | G | WT1 | BSS | ENDREEL | G
402 | 409 | 8 | M | %U1 | V00 | W |  | WT | %U1 | BUFFER |  | * Write Tape 1000 chars. % = 0-4-8 Punch
410 | 414 | 5 | B | 467 |  | K |  | B | ENDREEL1 | K |  | * BRANCH IF END OF REEL
415 | 419 | 5 | B | 446 |  | L |  | B | WT1ERR | L |  | * BRANCH IF TAPE WRITE ERROR
420 | 426 | 7 | A | 906 | 915 |  |  | A | ONE | TP1RECS |  | * Count Records Written
427 | 426 | [5 empty] | * From Card #05
427 | 433 | 7 | A | 906 | 904 |  | WT1A | A | ONE | CTR
434 | 441 | 8 | B | 397 | 903 | 0 |  | BCE | WT1 | CTRHI | 0 | * Loop until 10X
442 | 445 | 4 | B | 369 |  |  |  | B | DOTP2 |  |  | * Next Tape
446 | 452 | 7 | A | 906 | 922 |  | WT1ERR | A | ONE | TP1ERRS |  | * Count Write Errors
453 | 457 | 5 | U | %U1 |  | B |  | BSP | 1 |  |  | * Backspace Tape
458 | 462 | 5 | U | %U1 |  | E |  | SKP | 1 |  |  | * Skip and Erase Tape (3 inches)
463 | 462 | [5 empty] | * From Card #06
463 | 466 | 4 | B | 427 |  |  |  | B | WT1A |  |  | * Retry Write
467 | 471 | 5 | U | %U1 |  | B | ENDREEL1 | BSP | 1 |  |  | * Backspace Tape
472 | 475 | 4 | B | 721 |  |  |  | B | ENDREEL
476 | 479 | 4 | S | 904 |  |  | TAPE2 | S | CTR |  |  | * Zero Counter
480 | 484 | 5 | B | 721 |  | G | WT2 | BSS | ENDREEL | G
485 | 492 | 8 | M | %U2 | V00 | W |  | WT | %U2 | BUFFER |  | * Write Tape 1000 chars. % = 0-4-8 Punch
493 | 497 | 5 | B | 550 |  | K |  | B | ENDREEL2 | K |  | * BRANCH IF END OF REEL
498 | 497 | [5 empty] | * From Card #07
498 | 502 | 5 | B | 529 |  | L |  | B | WT2ERR | L |  | * BRANCH IF TAPE WRITE ERROR
503 | 509 | 7 | A | 906 | 929 |  |  | A | ONE | TP2RECS |  | * Count Records Written
510 | 516 | 7 | A | 906 | 904 |  | WT2A | A | ONE | CTR
517 | 524 | 8 | B | 480 | 903 | 0 |  | BCE | WT2 | CTRHI | 0 | * Loop until 10X
525 | 528 | 4 | B | 374 |  |  |  | B | DOTP3 |  |  | * Next Tape
529 | 535 | 7 | A | 906 | 936 |  | WT2ERR | A | ONE | TP2ERRS |  | * Count Write Errors
536 | 535 | [5 empty] | * From Card #08
536 | 540 | 5 | U | %U2 |  | B |  | BSP | 2 |  |  | * Backspace Tape
541 | 545 | 5 | U | %U2 |  | E |  | SKP | 2 |  |  | * Skip and Erase Tape (3 inches)
546 | 549 | 4 | B | 510 |  |  |  | B | WT2A |  |  | * Retry Write
550 | 554 | 5 | U | %U2 |  | B | ENDREEL2 | BSP | 2 |  |  | * Backspace Tape
555 | 558 | 4 | B | 721 |  |  |  | B | ENDREEL
559 | 562 | 4 | S | 904 |  |  | TAPE3 | S | CTR |  |  | * Zero Counter
563 | 567 | 5 | B | 721 |  | G | WT3 | BSS | ENDREEL | G
568 | 567 | [5 empty] | * From Card #09
568 | 575 | 8 | M | %U3 | V00 | W |  | WT | %U3 | BUFFER |  | * Write Tape 1000 chars. % = 0-4-8 Punch
576 | 580 | 5 | B | 633 |  | K |  | B | ENDREEL3 | K |  | * BRANCH IF END OF REEL
581 | 585 | 5 | B | 612 |  | L |  | B | WT3ERR | L |  | * BRANCH IF TAPE WRITE ERROR
586 | 592 | 7 | A | 906 | 943 |  |  | A | ONE | TP3RECS |  | * Count Records Written
593 | 599 | 7 | A | 906 | 904 |  | WT3A | A | ONE | CTR
600 | 599 | [5 empty] | * From Card #10
600 | 607 | 8 | B | 563 | 903 | 0 |  | BCE | WT3 | CTRHI | 0 | * Loop until 10X
608 | 611 | 4 | B | 379 |  |  |  | B | DOTP4 |  |  | * Next Tape
612 | 618 | 7 | A | 906 | 950 |  | WT3ERR | A | ONE | TP3ERRS |  | * Count Write Errors
619 | 623 | 5 | U | %U3 |  | B |  | BSP | 3 |  |  | * Backspace Tape
624 | 628 | 5 | U | %U3 |  | E |  | SKP | 3 |  |  | * Skip and Erase Tape (3 inches)
629 | 632 | 4 | B | 593 |  |  |  | B | WT3A |  |  | * Retry Write
633 | 637 | 5 | U | %U3 |  | B | ENDREEL3 | BSP | 3 |  |  | * Backspace Tape
638 | 637 | [5 empty] | * From Card #11
638 | 641 | 4 | B | 721 |  |  |  | B | ENDREEL
642 | 645 | 4 | S | 904 |  |  | TAPE4 | S | CTR |  |  | * Zero Counter
646 | 650 | 5 | B | 721 |  | G | WT4 | BSS | ENDREEL | G
651 | 658 | 8 | M | %U4 | V00 | W |  | WT | %U4 | BUFFER |  | * Write Tape 1000 chars. % = 0-4-8 Punch
659 | 663 | 5 | B | 716 |  | K |  | B | ENDREEL4 | K |  | * BRANCH IF END OF REEL
664 | 668 | 5 | B | 695 |  | L |  | B | WT4ERR | L |  | * BRANCH IF TAPE WRITE ERROR
669 | 675 | 7 | A | 906 | 957 |  |  | A | ONE | TP4RECS |  | * Count Records Written
676 | 675 | [5 empty] | * From Card #12
676 | 682 | 7 | A | 906 | 904 |  | WT4A | A | ONE | CTR
683 | 690 | 8 | B | 646 | 903 | 0 |  | BCE | WT4 | CTRHI | 0 | * Loop until 10X
691 | 694 | 4 | B | 384 |  |  |  | B | DOTP5 |  |  | * Next Tape
695 | 701 | 7 | A | 906 | 964 |  | WT4ERR | A | ONE | TP4ERRS |  | * Count Write Errors
702 | 706 | 5 | U | %U4 |  | B |  | BSP | 4 |  |  | * Backspace Tape
707 | 711 | 5 | U | %U4 |  | E |  | SKP | 4 |  |  | * Skip and Erase Tape (3 inches)
712 | 711 | [5 empty] | * From Card #13
712 | 715 | 4 | B | 676 |  |  |  | B | WT4A |  |  | * Retry Write
716 | 720 | 5 | U | %U4 |  | B | ENDREEL4 | BSP | 4 |  |  | * Backspace Tape
721 | 725 | 5 | B | 755 |  | B | ENDREEL | BSS | RWD1 | B |  | * Rewind Tape 1
726 | 730 | 5 | B | 769 |  | C | ENDR02 | BSS | RWD2 | C |  | * Rewind Tape 2
731 | 735 | 5 | B | 783 |  | D | ENDR03 | BSS | RWD3 | D |  | * Rewind Tape 3
736 | 740 | 5 | B | 797 |  | E | ENDR04 | BSS | RWD4 | E |  | * Rewind Tape 4
741 | 745 | 5 | B | ǂ01 |  | F | ENDR05 | BSS | PRINT | F |  | * SS=F MEANS PRINT (ǂ = RM = 0-2-8 Punch)
746 | 745 | [5 empty] | * From Card #14
746 | 750 | 5 | B | 345 |  | G | GOHALT | BSS | HALT | G |  | * SS=G MEANS HALT
751 | 754 | 4 | B | 353 |  |  |  | B | GO |  |  | * ELSE KEEP GOING
755 | 759 | 5 | U | %U1 |  | M | RWD1 | WTM | 1 |  |  | * Write Tape Mark
760 | 764 | 5 | U | %U1 |  | R |  | RWD | %U1 |  |  | * Rewind The Tape
765 | 768 | 4 | B | 726 |  |  |  | B | ENDR02
769 | 773 | 5 | U | %U2 |  | M | RWD2 | WTM | 2 |  |  | * Write Tape Mark
774 | 778 | 5 | U | %U2 |  | R |  | RWD | %U2 |  |  | * Rewind The Tape
779 | 782 | 4 | B | 731 |  |  |  | B | ENDR03
783 | 782 | [5 empty] | * From Card #15 (Modif)
783 | 787 | 5 | U | %U3 |  | M | RWD3 | WTM | 3 |  |  | * Write Tape Mark
788 | 792 | 5 | U | %U3 |  | R |  | RWD | %U3 |  |  | * Rewind The Tape
793 | 796 | 4 | B | 736 |  |  |  | B | ENDR04
797 | 801 | 5 | U | %U4 |  | M | RWD4 | WTM | 4 |  |  | * Write Tape Mark
802 | 806 | 5 | U | %U4 |  | R |  | RWD | %U4 |  |  | * Rewind The Tape
807 | 810 | 4 | B | 741 |  |  |  | B | ENDR05
811 | 811 | 1 |  | "0" |  |  |  | DCW | "0" |  |  | * WM After last instruction
* From Card #16 (was #19)
* DATA
901 | 901 | 1 |  | "9" |  |  | BUFDATA | DCW | "9" |  |  | * DATA TO FILL BUFFER
902 | 902 | 1 |  | "¥" |  |  | GRPMK | DCW | "¥" |  |  | * Group Mark = 12-7-8 Punch
903 | 902 | [5 empty] | CTRHI | EQU | * |  |  | * High Byte of Counter
903 | 904 | 2 |  | "00" |  |  | CTR | DCW | "00" |  |  | * Counter
905 | 905 | 1 |  | "0" |  |  | ZERO | DC | "0" |  |  | * Value 0 (No WM)
906 | 906 | 1 |  | "1" |  |  | ONE | DCW | "1" |  |  | * Value 1
907 | 907 | 1 |  | "2" |  |  | TWO | DCW | "2" |  |  | * Value 2
908 | 908 | 1 |  | "3" |  |  | THREE | DCW | "3" |  |  | * Value 3
909 | 915 | 7 |  | "0000000" |  |  | TP1RECS | DCW | "0000000" |  |  | * Count of Records Written
916 | 922 | 7 |  | "0000000" |  |  | TP1ERRS | DCW | "0000000" |  |  | * Count of Write Errors
923 | 922 | [5 empty] | * From Card #17 (was #20)
923 | 929 | 7 |  | "0000000" |  |  | TP2RECS | DCW | "0000000" |  |  | * Count of Records Written
930 | 936 | 7 |  | "0000000" |  |  | TP2ERRS | DCW | "0000000" |  |  | * Count of Write Errors
937 | 943 | 7 |  | "0000000" |  |  | TP3RECS | DCW | "0000000" |  |  | * Count of Records Written
944 | 950 | 7 |  | "0000000" |  |  | TP3ERRS | DCW | "0000000" |  |  | * Count of Write Errors
951 | 957 | 7 |  | "0000000" |  |  | TP4RECS | DCW | "0000000" |  |  | * Count of Records Written
958 | 957 | [5 empty] | * From Card #18 (was #21)
958 | 964 | 7 |  | "0000000" |  |  | TP4ERRS | DCW | "0000000" |  |  | * Count of Write Errors
965 | 978 | 14 |  | "----TAPE4----b" |  |  | PRTHD1 | DCW | "----TAPE4----b"
979 | 992 | 14 |  | "WRITESbERRORSb" |  |  | PRTHD2 | DCW | "WRITESbERRORSb"
993 | 993 | 1 |  | "0" |  |  | PRTFLAG | DCW | "0"
* From Card #19
* PRINT ROUTINE
1001 | 1008 | 8 | B | ǂ79 | 993 | 1 | PRINT | BCE | PRTSTATS | PRTFLAG | 1 | * Record Mark ¥ = 0-2-8 Punch
1009 | 1012 | 4 | , | 201 |  |  |  | SW | 201 |  |  | * WM to stop Print Area Propagation
1013 | 1019 | 7 | M | /61 | 224 |  |  | MLC | HD0 | 224
1020 | 1020 | 1 | 2 |  |  |  |  | W
1021 | 1027 | 7 | M | 978 | 257 |  |  | MLC | PRTHD1 | PRTEND
1028 | 1034 | 7 | M | 257 | 243 |  |  | MLC | PRTEND | PRTEND-14 |  | * Propagate into Print Area
1035 | 1034 | [5 empty] | * From Card #20
1035 | 1041 | 7 | M | 906 | 210 |  |  | MLC | ONE | HD1TP1 |  | * Plug Tape #
1042 | 1048 | 7 | M | 907 | 224 |  |  | MLC | TWO | HD1TP2 |  | * Plug Tape #
1049 | 1055 | 7 | M | 908 | 238 |  |  | MLC | THREE | HD1TP3 |  | * Plug Tape #
1056 | 1056 | 1 | 2 |  |  |  |  | W |  |  |  | * Print Header Line 1
1057 | 1063 | 7 | M | 992 | 257 |  |  | MLC | PRTHD2 | PRTEND
1064 | 1070 | 7 | M | 257 | 243 |  |  | MLC | PRTEND | PRTEND-14 |  | * Propagate into Print Area
1071 | 1071 | 1 | 2 |  |  |  |  | W |  |  |  | * Print Header Line 2
1072 | 1071 | [5 empty] | * From Card #21
1072 | 1078 | 7 | M | 906 | 993 |  |  | MLC | ONE | PRTFLAG |  | * Set Flag: Header has been printed
1079 | 1085 | 7 | Z | 915 | 207 |  | PRTSTATS | MVS | TP1RECS | PTP1RECS |  | * Statistic to Print
1086 | 1092 | 7 | Z | 922 | 214 |  |  | MVS | TP1ERRS | PTP1ERRS
1093 | 1099 | 7 | Z | 929 | 221 |  |  | MVS | TP2RECS | PTP2RECS
1100 | 1106 | 7 | Z | 936 | 228 |  |  | MVS | TP2ERRS | PTP2ERRS
1107 | 1106 | [5 empty] | * From Card #22
1107 | 1113 | 7 | Z | 943 | 235 |  |  | MVS | TP3RECS | PTP3RECS
1114 | 1120 | 7 | Z | 950 | 242 |  |  | MVS | TP3ERRS | PTP3ERRS
1121 | 1127 | 7 | Z | 957 | 249 |  |  | MVS | TP4RECS | PTP4RECS
1128 | 1134 | 7 | Z | 964 | 256 |  |  | MVS | TP4ERRS | PTP4ERRS
1135 | 1138 | 4 | 2 | 746 |  |  |  | W | GOHALT |  |  | * Print and start next pass
1139 | 1138 | [5 empty] | * From Card #23
1139 | 1161 | 23 |  | "0" |  |  | HD0 | DCW | "EXERCISE TAPES - RON2.1" |  |  | * WM After last instruction
* END OF PROGRAM IN MEMORY
* PRINTER FORMAT
201 | 201 | 1 |  |  |  |  | HD1 | DS | 1 |  |  | * Header Line 1
202 | 209 | 8 | [5 empty] | DS | "----TAPE"
210 | 210 | 1 |  |  |  |  | HD1TP1 | DS | "1"
211 | 223 | 13 | [5 empty] | DS | "----b----TAPE"
224 | 224 | 1 |  |  |  |  | HD1TP2 | DS | "2"
225 | 237 | 13 | [5 empty] | DS | "----b----TAPE"
238 | 238 | 1 |  |  |  |  | HD1TP3 | DS | "3"
239 | 257 | 19 |  |  |  |  | PRTEND | DS | "----b----TAPE4----b"
201 | 201 | 1 |  |  |  |  | HD2 | DS | 1 |  |  | * Header Line 2
202 | 215 | 14 | [5 empty] | DS | "WRITESbERRORSb"
216 | 229 | 14 | [5 empty] | DS | "WRITESbERRORSb"
230 | 243 | 14 | [5 empty] | DS | "WRITESbERRORSb"
244 | 257 | 14 | [5 empty] | DS | "WRITESbERRORSb"
201 | 207 | 7 |  |  |  |  | PTP1RECS | DS | 7 |  |  | * Statistics
208 | 214 | 7 |  |  |  |  | PTP1ERRS | DS | 7
215 | 221 | 7 |  |  |  |  | PTP2RECS | DS | 7
222 | 228 | 7 |  |  |  |  | PTP2ERRS | DS | 7
229 | 235 | 7 |  |  |  |  | PTP3RECS | DS | 7
236 | 242 | 7 |  |  |  |  | PTP3ERRS | DS | 7
243 | 249 | 7 |  |  |  |  | PTP4RECS | DS | 7
250 | 256 | 7 |  |  |  |  | PTP4ERRS | DS | 7
* TAPE BUFFER FORMAT
1500 | 1499 |  |  | V00 |  |  | BUFBEG | EQU | 1500 |  |  | * TAPE WRITE BUFFER
1500 | 2498 | 999 |  | V00 |  |  | BUFFER | DS | 999
2499 | 2499 | 1 |  | M99 |  |  | BUFEND | DS | 1 |  |  | * LAST DATA BYTE
2500 | 2500 | 1 |  | N00 |  |  | BUFGM | DS | 1 |  |  | * GROUPMARK/WM